## 关节电机选型表
参数 Parameter | 单位Unit | GIM3505-8 | GIM3505-9 | GIM3505-36 | GIM3510-8 | GIM3510-64 | GIM4305-10 | GIM4310-10 | GIM4310-36 | GIM4310-40 | GIM4315-8 | GIM4315-40 | GIM6010-6 | GIM6010-8 |  |  | GIM6010-36 | GIM6010-48 | GIM8108-6 | GIM8108-8 | GIM8108-9 | GIM8108-36 | GIM8108-48 | GIM8115-6 |  | GIM8115-9 |  | GIM8115-36 | GIM10015-9
额定电压(Rated voltage) | V | 24 | 24 | 24 | 24 | 24 | 24 | 24 | 24 | 24 | 48 | 24 | 48 | 24 | 48 | 48 | 48 | 48 | 48 | 48 | 24 | 48 | 48 | 24 | 48 | 24 | 48 | 24 | 48
驱动板型号(Driver board model) | / | GDZ34 | GDZ3 | GDZ3 | GDZ34 | GDZ34 | GDZ34 | GDZ34 | GDZ34 | GDZ4-40 | GDZ468H | GDZ4-40 | GDZ468H | GDS68 | GDS68 | GDZ468H | GDZ468H | GDZ468H | GDZ810 | GDZ468H | GDZ810 | GDZ810 | GDZ468H | GDZ810 | GDZ810 | GDZ810 | GDZ810 | GDZ810 | GDZ810
电压范围(Voltage Range) | V | 12~40 | 12~40 | 12~40 | 12~40 | 12~40 | 12~40 | 12~40 | 12~40 | 12~40 | 12~48 | 12~40 | 12~48 | 12~48 | 12~48 | 12~48 | 12~48 | 12~48 | 12~48 | 12~48 | 12~48 | 12~48 | 12~36 | 12~48 | 12~48 | 12~48 | 12~48 | 12~48 | 12~48
额定功率(Rated Power) | W | 36.72 | 38.4 | 40.8 | 79.2 | 81.84 | 52.32 | 31.2 | 43.92 | 129.6 | 89.28 | 55.2 | 174.24 | 69.6 | 134.4 | 137.76 | 210.24 | 158.4 | 223.2 | 229.44 | 214.32 | 179.52 | 211.68 | 194.4 | 480 | 228 | 218.4 | 204.72 | 264
额定扭矩(Rated torque) | N.M | 0.67 | 0.71 | 3.12 | 1 | 9 | 1.05 | 1.63 | 6.24 | 12.92 | 1.6 | 15.5 | 1.8 | 4.6 | 4.6 | 4.2 | 17.6 | 26.2 | 5.18 | 6.71 | 8.02 | 25 | 35.5 | 8.59 | 10.4 | 15.6 | 15.27 | 48 | 20.5
堵转扭矩(Peak torque) | N.M | 1.79 | 1.95 | 8.01 | 6.28 | 50.3 | 3.82 | 7.98 | 25.43 | 45.72 | 14.25 | 45.41 | 8.86 | 13.12 | 17.91 | 11.27 | 52.48 | 74.8 | 26.32 | 23.09 | 34.67 | 130.2 | 133.5 | 36.94 | 38.4 | 55.98 | 54.55 | 190.2 | 112
减速后额定转速(Rated Speed after reduce) | RPM | 230 | 258 | 55 | 534 | 67 | 312 | 101 | 40 | 71 | 403 | 20 | 609 | 81.9 | 200 | 220 | 80 | 40 | 336 | 256 | 190 | 60.74 | 41 | 160 | 333 | 112 | 120 | 28 | 101
减速后最大转速(Max Speed after reduce) | RPM | 400 | 380 | 97 | 588 | 74 | 402 | 212 | 64.2 | 87 | 405 | 31.9 | 650 | 140 | 280 | 553 | 105 | 95 | 372 | 290 | 223 | 67.1 | 51 | 199 | 374.8 | 140 | 125 | 35 | 114
额定电流(Rated current) | A | 1.53 | 1.6 | 1.7 | 3.3 | 3.41 | 2.18 | 1.3 | 1.83 | 5.4 | 1.86 | 2.3 | 3.63 | 2.9 | 2.8 | 2.87 | 4.38 | 3.3 | 4.65 | 4.78 | 8.93 | 3.74 | 4.41 | 8.1 | 10 | 9.5 | 4.55 | 8.53 | 5.5
堵转电流(Peak current) | A | 3.99 | 4.19 | 4.54 | 28.94 | 25.28 | 14.99 | 10.67 | 10.57 | 27.24 | 19.5 | 9.15 | 19.5 | 10.36 | 17.19 | 20.02 | 20.05 | 20.23 | 47.37 | 18.86 | 56.01 | 39.63 | 20.2 | 44.28 | 56.96 | 50.77 | 25.21 | 48.91 | 39.28
相间电阻(Phase-to-phase resistance) | Ω | 5.473 | 4.466 | 4.466 | 0.515 | 0.515 | 1.113 | 1.961 | 1.8596 | 0.538 | 1.5 | 2.2 | 0.61 | 1.45 | 1.45 | 0.44 | 0.6 | 0.443 | 0.774 | 0.72 | 0.303 | 0.72 | 0.735 | 0.364 | 0.36 | 0.314 | 1.05 | 0.351 | 0.761
相间电感(Phase-to-phase inductance) | mH | 0.476 | 0.454 | 0.454 | 0.287 | 0.287 | 0.283 | 0.668 | 0.6574 | 0.16 | 0.432 | 0.80148 | 0.405 | 0.823 | 0.823 | 0.2307 | 0.39 | 0.222 | 0.356 | 0.3705 | 0.099 | 0.376 | 0.371 | 0.149 | 0.15 | 0.154 | 0.806 | 0.157 | 0.416
转速常数(Speed constant) | rpm/v | 16.6667 | 15.8333 | 4.0417 | 24.5 | 3.0833 | 16.75 | 8.8333 | 2.675 | 3.625 | 8.4375 | 1.3292 | 13.5417 | 11.5417 | 5.8333 | 11.5208 | 2.1875 | 1.9792 | 7.75 | 6.0417 | 9.2917 | 1.3979 | 1.0625 | 8.2917 | 7.8083 | 5.8333 | 2.6042 | 1.4583 | 2.375
扭矩常数(Torque constant) | N.M/A | 0.44 | 0.35 | 2 | 0.26 | 2.84 | 0.39 | 2.61 | 3.19 | 2.5 | 0.96 | 7.13 | 0.62 | 1.2 | 1.2 | 0.65 | 4.3 | 4.7 | 0.98 | 1.19 | 0.72 | 4 | 7.1 | 0.67 | 1 | 1.29 | 2.25 | 5.8 | 1.5
极对数(Number of pole pairs) | Pairs | 11 | 11 | 11 | 7 | 7 | 14 | 14 | 14 | 14 | 14 | 14 | 14 | 14 | 14 | 14 | 14 | 14 | 21 | 21 | 21 | 21 | 21 | 21 | 21 | 21 | 21 | 21 | 21
减速比(Gear Rate) | / | 8:1 | 9:1 | 36:1 | 8:1 | 64:1 | 10:1 | 10:1 | 36:1 | 40:1 | 8:1 | 40:1 | 6:1 | 8:1 | 8:1 | 8:1 | 36:1 | 48:1 | 6:1 | 8:1 | 9:1 | 36:1 | 48:1 | 6:1 | 6:1 | 9:1 | 9:1 | 36:1 | 9:1
减速器类型(Gear type) | / | Planetary | Planetary | Planetary | Planetary | Planetary | Planetary | Planetary | Planetary | Planetary | Planetary | Planetary | Planetary | Planetary | Planetary | Planetary | Planetary | Planetary | Planetary | Planetary | Planetary | Planetary | Planetary | Planetary | Planetary | Planetary | Planetary | Planetary | Planetary
减速器齿轮材料(Reducer gear material) | / | ALU | ALU | ALU | STELL | STELL | ALU or STELL | STELL | STEEL | STEEL | STEEL | STEEL | STEEL | STEEL | STEEL | STEEL | STEEL | STEEL | STEEL | STEEL | STEEL | STEEL | STEEL | STEEL | STEEL | STEEL | STEEL | STEEL | STEEL
减速器齿轮背隙(Reducer gear backlash) | arcmin | 15 | 15 | 15 | 15 | 15 | 15 | 15 | 15 | 15 | 15 | 15 | 15 | 15 | 15 | 15 | 15 | 15 | 15 | 15 | 15 | 15 | 15 | 15 | 15 | 15 | 15 | 15 | 15
电机重量不带驱动(Motor weight without driver) | g | 84 | 120 | 165.3 | 247.6 | 495.2 | 140 | 217 | 300 | 336.7 | 343.3 | 376.6 | 289 | 370 | 370 | 370 | 546 | 758.9 | 525 | 378 | 525 | 720 | 762.4 | 660 | 660 | 660 | 660 | 920 | 1325
电机重量带驱动(Motor weight with driver) | g | 97 | 131.7 | 177 | 259.6 | 507.2 | 150 | 227 | 310 | 364.5 | 371.5 | 404.8 | 318 | 388 | 388 | 388 | 574 | 776.9 | 567 | 396 | 567 | 760 | 780.4 | 705 | 705 | 705 | 705 | 960 | 1372
电机尺寸不带驱动(Size without Driver) | mm | Ø43*23.6 | Ø45*32.3 | Ø45*40.3 | Ø46*46.5 | Ø46*70.5 | Ø53*26 | Ø53*32 | Ø55*40 | Ø57*46 | Ø57*47 | Ø57*52 | Ø76*24 | Ø80*29.5 | Ø80*29.5 | Ø80*29.5 | Ø76*45.50 | Ø80*56.5 | Ø96*34 | Ø92*44 | Ø96*34 | Ø96*44.5 | Ø92*62 | Ø96*41 | Ø96*41 | Ø96*41 | Ø96*41 | Ø96*51.5 | Ø120*45
电机尺寸带驱动(Size with Driver) | mm | Ø43*28.8 | Ø45*36.1 | Ø45*44.1 | Ø46*51.5 | Ø46*77.5 | Ø53*32 | Ø53*38 | Ø55*47 | Ø57*56 | Ø57*58 | Ø57*58.5 | Ø76*35 | Ø80*40 | Ø80*40 | Ø80*40 | Ø76*56.50 | Ø80*67.5 | Ø96*41.5 | Ø92*55 | Ø96*41.5 | Ø96*57 | Ø92*73 | Ø96*48.5 | Ø96*48.5 | Ø96*48.5 | Ø96*48.5 | Ø96*64 | Ø122*57.5
轴向最大负载(Max.Axial load) | N | 75 | 75 | 75 | 75 | 75 | 125 | 125 | 125 | 125 | 125 | 125 | 200 | 200 | 200 | 200 | 250 | 225 | 225 | 225 | 225 | 250 | 225 | 225 | 225 | 225 | 225 | 250 | 1250
径向最大负载(Max.Radial load) | N | 300 | 300 | 300 | 300 | 300 | 500 | 500 | 500 | 500 | 500 | 500 | 800 | 800 | 800 | 800 | 1000 | 900 | 900 | 900 | 900 | 1000 | 900 | 900 | 900 | 900 | 900 | 1000 | 5000
噪音(Noise) | dB | ＜60 | ＜60 | ＜60 | ＜60 | ＜60 | ＜60 | ＜60 | ＜60 | ＜60 | ＜60 | ＜60 | ＜60 | ＜60 | ＜60 | ＜60 | ＜65 | ＜60 | ＜60 | ＜60 | ＜60 | ＜65 | ＜60 | ＜60 | ＜60 | ＜60 | ＜60 | ＜65 | ＜60
通信协议(Communication) | / | CAN&485 | CAN&485 | CAN&485 | CAN&485 | CAN&485 | CAN&485 | CAN&485 | CAN&485 | CAN&485 | CAN&485 | CAN&485 | CAN & 485 | CAN | CAN & 485 | CAN | CAN & 485 | CAN & 485 | CAN & 485 | CAN & 485 | CAN & 485 | CAN & 485 | CAN & 485 | CAN & 485 | CAN & 485 | CAN | CAN & 485 | CAN & 485 | CAN & 485
是否支持第二编码器（the second encoder on the output shaft) | / | NO | YES | YES | YES | YES | NO | NO | NO | YES | YES | YES | YES | YES | YES | YES | YES | YES | YES | YES | YES | YES | YES | YES | YES | NO | YES | YES | NO
防水防尘等级(Protection grade) | / | IP54 | IP54 | IP54 | IP54 | IP54 | IP54 | IP54 | IP54 | IP54 | IP54 | IP54 | IP54 | IP54 | IP54 | IP54 | IP54 | IP54 | IP54 | IP54 | IP54 | IP54 | IP54 | IP54 | IP54 | IP54 | IP54 | IP54 | IP54
工作温度范围(Working temperature) | ℃ | ‘-20~+80 | ‘-20~+80 | ‘-20~+80 | ‘-20~+80 | ‘-20~+80 | ‘-20~+80 | ‘-20~+80 | ‘-20~+80 | ‘-20~+80 | ‘-20~+80 | ‘-20~+80 | ‘-20~+80 | ‘-20~+80 | ‘-20~+80 | ‘-20~+80 | ‘-20~+80 | ‘-20~+80 | ‘-20~+80 | ‘-20~+80 | ‘-20~+80 | ‘-20~+80 | ‘-20~+80 | ‘-20~+80 | ‘-20~+80 | ‘-20~+80 | ‘-20~+80 | ‘-20~+80 | ‘-20~+80
板载编码器精度(Resolution of the encoder on the driver) | Bit | 14bit | 14bit | 14bit | 14bit | 14bit | 14bit | 14bit | 14bit | 14bit | 14bit | 14bit | 14bit | 16bit | 16bit | 16bit | 14bit | 14bit | 14bit | 16bit | 14bit | 14bit | 14bit | 14bit | 14bit | 14bit | 14bit | 14bit | 14bit
是否支持单独编码器(Can support separate encoder or not) | / | YES | YES | YES | NO | NO | YES | YES | NO | NO | NO | NO | NO | NO | NO | NO | NO | NO | NO | NO | NO | NO | NO | NO | NO | NO | NO | NO | NO
是否支持定制抱闸(Can support custom brakes) | / | YES | YES | YES | YES | YES | YES | YES | YES | YES | YES | YES | YES | YES | YES | YES | YES | YES | YES | YES | YES | YES | YES | YES | YES | YES | YES | YES | YES

## GIM6010-8曲线
GIM6010-8-24-48-GDZ468H曲线数据 | [6 empty] | GIM6010-8-48-24-GDS68曲线数据
扭矩 | 转速 | 输出功率 | 电流 | 电压 | 输入功率 | 效率 | 扭矩 | 转速 | 输出功率 | 电流 | 电压 | 输入功率 | 效率 | GIM6010-8-48-48-GDS68曲线数据 | [6 empty] | GIM6010-8-48-48-GDZ468H曲线数据
1.35 | 552 | 78.0314 | 2.46 | 48 | 118.08 | 0.66084 | 1.08 | 124.7 | 14.1022 | 1.0617 | 24 | 25.4796 | 0.55347 | 扭矩 | 转速 | 输出功率 | 电流 | 电压 | 输入功率 | 效率 | 扭矩 | 转速 | 功率 | 电流 | 电压 | 输入功率 | 效率
1.37 | 552.4 | 79.2448 | 3.18 | 48 | 152.64 | 0.51916 | 1.18 | 118.5 | 14.6419 | 1.088 | 24 | 26.1115 | 0.56074 | 1.07 | 248.1 | 27.7976 | 0.91838 | 48 | 44.0821 | 0.63059 | 1.09 | 308.6 | 35.2224 | 0.82 | 48 | 39.36 | 0.89488
1.44 | 552.8 | 83.3541 | 2.89 | 48 | 138.72 | 0.60088 | 1.34 | 122.1 | 17.1324 | 0.81692 | 24 | 19.6062 | 0.87383 | 1.1 | 247.8 | 28.5424 | 1.9494 | 48 | 93.5731 | 0.30503 | 1.1 | 308.6 | 35.5455 | 0.77 | 48 | 36.96 | 0.96173
1.51 | 551.9 | 87.2638 | 5.04 | 48 | 241.92 | 0.36071 | 1.39 | 117.5 | 17.1021 | 0.88409 | 24 | 21.2181 | 0.80601 | 1.08 | 248.1 | 28.0574 | 1.7985 | 48 | 86.3285 | 0.32501 | 1.09 | 308.6 | 35.2224 | 0.69 | 48 | 33.12 | 1.0635
1.62 | 551.5 | 93.5529 | 1.96 | 48 | 94.08 | 0.9944 | 1.44 | 121.3 | 18.2903 | 1.5727 | 24 | 37.7456 | 0.48457 | 1.08 | 247.8 | 28.0235 | 0.62482 | 48 | 29.9914 | 0.93439 | 1.1 | 308.5 | 35.534 | 0.78 | 48 | 37.44 | 0.94909
1.76 | 549.6 | 101.288 | 2.81 | 48 | 134.88 | 0.75095 | 1.42 | 113.3 | 16.8467 | 0.72027 | 24 | 17.2864 | 0.97456 | 1.16 | 247.4 | 30.0507 | 1.4214 | 48 | 68.2262 | 0.44046 | 1.09 | 308.7 | 35.2338 | 1.26 | 48 | 60.48 | 0.58257
2.02 | 547.2 | 115.743 | 3.79 | 48 | 181.92 | 0.63623 | 1.5 | 118 | 18.534 | 0.98923 | 24 | 23.7416 | 0.78065 | 1.29 | 246.9 | 33.3509 | 0.48708 | 48 | 23.3797 | 1.4265 | 1.1 | 308.5 | 35.534 | 1.47 | 48 | 70.56 | 0.5036
2.31 | 543.9 | 131.561 | 4.53 | 48 | 217.44 | 0.60505 | 1.61 | 113.8 | 19.1851 | 0.96107 | 24 | 23.0657 | 0.83176 | 1.5 | 246 | 38.6387 | 0.15585 | 48 | 7.4806 | 5.1652 | 1.09 | 308.6 | 35.2224 | 1.05 | 48 | 50.4 | 0.69886
2.45 | 540.9 | 138.765 | 4.12 | 48 | 197.76 | 0.70168 | 1.8 | 118.6 | 22.3539 | 1.7687 | 24 | 42.4481 | 0.52662 | 1.67 | 244.7 | 42.7905 | 0.74723 | 48 | 35.8671 | 1.193 | 1.09 | 308.6 | 35.2224 | 1.15 | 48 | 55.2 | 0.63809
2.68 | 537.1 | 150.725 | 4.55 | 48 | 218.4 | 0.69013 | 1.94 | 114.9 | 23.3409 | 1.4189 | 24 | 34.0547 | 0.68539 | 1.88 | 243.3 | 47.8957 | 2.6312 | 48 | 126.2974 | 0.37923 | 1.12 | 308.5 | 36.1801 | 0.66 | 48 | 31.68 | 1.142
2.89 | 533.6 | 161.477 | 3.41 | 48 | 163.68 | 0.98654 | 2.09 | 101.9 | 22.3006 | 1.2659 | 24 | 30.3819 | 0.73401 | 2 | 242.5 | 50.7853 | 2.5612 | 48 | 122.9382 | 0.4131 | 1.2 | 308.2 | 38.7267 | 0.84 | 48 | 40.32 | 0.96048
3.12 | 530.4 | 173.283 | 5.55 | 48 | 266.4 | 0.65046 | 2.31 | 114.3 | 27.6474 | 1.3432 | 24 | 32.2361 | 0.85765 | 2.26 | 238.7 | 56.4882 | 1.5544 | 48 | 74.6122 | 0.75709 | 1.35 | 307.7 | 43.4969 | 1.21 | 48 | 58.08 | 0.74891
3.28 | 527 | 181.001 | 7.39 | 48 | 354.72 | 0.51026 | 2.44 | 109 | 27.8492 | 1.7847 | 24 | 42.8323 | 0.65019 | 2.48 | 236.2 | 61.3378 | 3.2128 | 48 | 154.2145 | 0.39774 | 1.52 | 307.1 | 48.8787 | 1.71 | 48 | 82.08 | 0.5955
3.98 | 516.3 | 215.17 | 5.43 | 48 | 260.64 | 0.82554 | 2.48 | 110.1 | 28.5914 | 1.6764 | 24 | 40.2329 | 0.71065 | 2.72 | 232.9 | 66.3338 | 2.3271 | 48 | 111.7032 | 0.59384 | 1.74 | 306.3 | 55.8075 | 1.58 | 48 | 75.84 | 0.73586
4.27 | 511.3 | 228.613 | 6.92 | 48 | 332.16 | 0.68826 | 2.49 | 102.4 | 26.6991 | 2.7037 | 24 | 64.8885 | 0.41146 | 2.97 | 229.8 | 71.4666 | 2.5004 | 48 | 120.02 | 0.59546 | 1.97 | 305.3 | 62.9781 | 1.58 | 48 | 75.84 | 0.83041
4.28 | 498.7 | 223.501 | 5.42 | 48 | 260.16 | 0.85909 | 2.52 | 116.3 | 30.6886 | 2.0228 | 24 | 48.5463 | 0.63215 | 3.24 | 226.1 | 76.7083 | 1.943 | 48 | 93.2653 | 0.82247 | 2.2 | 303.8 | 69.9853 | 1.89 | 48 | 90.72 | 0.77144
4.3 | 502.5 | 226.257 | 5.64 | 48 | 270.72 | 0.83576 | 2.64 | 112.3 | 31.0442 | 1.4559 | 24 | 34.9422 | 0.88844 | 3.47 | 222.8 | 80.9546 | 2.4186 | 48 | 116.0909 | 0.69734 | 2.4 | 302.3 | 75.9707 | 1.69 | 48 | 81.12 | 0.93652
4.32 | 495.5 | 224.142 | 7.58 | 48 | 363.84 | 0.61605 | 2.93 | 101.7 | 31.2022 | 1.4398 | 24 | 34.5547 | 0.90298 | 3.76 | 190.8 | 75.1213 | 2.2564 | 48 | 108.306 | 0.6936 | 2.64 | 300.3 | 83.0149 | 2.64 | 48 | 126.72 | 0.6551
4.33 | 492.9 | 223.482 | 7.87 | 48 | 377.76 | 0.5916 | 3.24 | 94.2 | 31.959 | 2.309 | 24 | 55.4167 | 0.5767 | 4.19 | 197.6 | 86.6957 | 3.4504 | 48 | 165.6207 | 0.52346 | 2.9 | 298.3 | 90.5832 | 3.25 | 48 | 156 | 0.58066
4.32 | 488.4 | 220.931 | 6.5 | 48 | 312 | 0.70811 | 3.44 | 91.3 | 32.8871 | 2.2373 | 24 | 53.6957 | 0.61247 | 4.31 | 193.3 | 87.238 | 2.1863 | 48 | 104.9436 | 0.83128 | 3.25 | 296.2 | 100.801 | 2.91 | 48 | 139.68 | 0.72166
4.32 | 488.3 | 220.885 | 5.85 | 48 | 280.8 | 0.78663 | 3.69 | 95.3 | 36.8227 | 2.7386 | 24 | 65.7262 | 0.56024 | 4.3 | 188.5 | 84.8743 | 2.7349 | 48 | 131.2764 | 0.64653 | 3.51 | 293.7 | 107.946 | 2.84 | 48 | 136.32 | 0.79186
4.32 | 490.2 | 221.745 | 7.03 | 48 | 337.44 | 0.65714 | 3.95 | 92.7 | 38.3419 | 2.2411 | 24 | 53.7854 | 0.71287 | 4.32 | 196.9 | 89.0689 | 4.3417 | 48 | 208.4012 | 0.42739 | 3.6 | 291.4 | 109.847 | 2.37 | 48 | 113.76 | 0.9656
4.33 | 488.7 | 221.578 | 6.64 | 48 | 318.72 | 0.69521 | 4.06 | 99.7 | 42.3855 | 2.4557 | 24 | 58.9356 | 0.71918 | 4.44 | 189.5 | 88.1026 | 2.3069 | 48 | 110.7326 | 0.79563 | 3.6 | 289.3 | 109.055 | 2.18 | 48 | 104.64 | 1.0422
4.33 | 488.7 | 221.578 | 7.02 | 48 | 336.96 | 0.65758 | 4.04 | 97 | 41.0346 | 2.8551 | 24 | 68.5219 | 0.59885 | 4.79 | 195.6 | 98.1072 | 3.0032 | 48 | 144.1525 | 0.68058 | 3.56 | 287.7 | 107.247 | 2.83 | 48 | 135.84 | 0.78951
4.34 | 488.8 | 222.135 | 6.54 | 48 | 313.92 | 0.70762 | 4.02 | 97.4 | 40.9998 | 3.1266 | 24 | 75.0381 | 0.54639 | 5.27 | 190.1 | 104.903 | 3.581 | 48 | 171.8868 | 0.6103 | 3.68 | 286 | 110.207 | 3.06 | 48 | 146.88 | 0.75032
4.35 | 488.1 | 222.328 | 8.7 | 48 | 417.6 | 0.53239 | 4.17 | 88.7 | 38.7308 | 3.4673 | 24 | 83.2158 | 0.46543 | 5.65 | 185.4 | 109.687 | 4.0694 | 48 | 195.3332 | 0.56154 | 4.12 | 283.9 | 122.478 | 4 | 48 | 192 | 0.63791
4.38 | 488.4 | 223.999 | 7.27 | 48 | 348.96 | 0.6419 | 4.58 | 87.2 | 41.8195 | 3.0354 | 24 | 72.8484 | 0.57406 | 5.95 | 174.8 | 108.907 | 4.3931 | 48 | 210.87 | 0.51647 | 4.78 | 281.1 | 140.697 | 4.19 | 48 | 201.12 | 0.69957
4.54 | 488.1 | 232.039 | 9.78 | 48 | 469.44 | 0.49429 | 5.05 | 84.8 | 44.8419 | 3.1678 | 24 | 76.0267 | 0.58982 | 6.3 | 166.9 | 110.102 | 4.3294 | 48 | 207.8106 | 0.52982 | 5.33 | 278.1 | 155.212 | 4.16 | 48 | 199.68 | 0.7773
4.95 | 486.6 | 252.217 | 8.03 | 48 | 385.44 | 0.65436 | 5.46 | 81.2 | 46.4243 | 3.7225 | 24 | 89.3401 | 0.51964 | 6.61 | 162.4 | 112.405 | 4.8891 | 48 | 234.6761 | 0.47898 | 5.87 | 274.7 | 168.847 | 4.79 | 48 | 229.92 | 0.73437
5.08 | 485.9 | 258.468 | 7.97 | 48 | 382.56 | 0.67563 | 5.81 | 81.3 | 49.461 | 3.4866 | 24 | 83.6777 | 0.59109 | 6.98 | 161.6 | 118.112 | 4.4364 | 48 | 212.9485 | 0.55465 | 6.36 | 270.8 | 180.344 | 5.64 | 48 | 270.72 | 0.66616
5.23 | 484.3 | 265.224 | 8.24 | 48 | 395.52 | 0.67057 | 6.09 | 78.5 | 50.0592 | 3.9764 | 24 | 95.4329 | 0.52455 | 7.42 | 160.9 | 125.013 | 5.2908 | 48 | 253.9583 | 0.49226 | 6.9 | 266.9 | 192.839 | 5.3 | 48 | 254.4 | 0.75801
5.4 | 481.9 | 272.488 | 8.61 | 48 | 413.28 | 0.65933 | 6.18 | 77.1 | 49.893 | 4.8155 | 24 | 115.5713 | 0.43171 | 7.88 | 155.7 | 128.473 | 5.1748 | 48 | 248.3897 | 0.51722 | 7.52 | 261.9 | 206.229 | 5.84 | 48 | 280.32 | 0.73569
5.6 | 477.5 | 280 | 9.16 | 48 | 439.68 | 0.63683 | 6.13 | 73.5 | 47.1785 | 4.8105 | 24 | 115.453 | 0.40864 | 8.26 | 154 | 133.198 | 6.1759 | 48 | 296.4422 | 0.44932 | 8.01 | 256.5 | 215.138 | 5.98 | 48 | 287.04 | 0.74951
5.91 | 471.9 | 292.034 | 7.08 | 48 | 339.84 | 0.85933 | 6.15 | 69.1 | 44.499 | 5.0393 | 24 | 120.9429 | 0.36793 | 8.63 | 148.7 | 134.375 | 7.0035 | 48 | 336.1699 | 0.39972 | 8.25 | 250.9 | 216.746 | 6.1 | 48 | 292.8 | 0.74025
6.04 | 466.9 | 295.296 | 8.21 | 48 | 394.08 | 0.74933 | 6.48 | 63.2 | 42.8834 | 4.1507 | 24 | 99.6166 | 0.43048 | 9.16 | 134.3 | 128.815 | 6.6988 | 48 | 321.543 | 0.40062 | 8.19 | 245.6 | 210.625 | 6.09 | 48 | 292.32 | 0.72053
6.11 | 461.5 | 295.263 | 8.5 | 48 | 408 | 0.72368 | 7.12 | 64.6 | 48.1625 | 4.5021 | 24 | 108.0498 | 0.44574 | 9.74 | 136.7 | 139.42 | 6.033 | 48 | 289.5821 | 0.48145 | 8.21 | 240.8 | 207.012 | 6.49 | 48 | 311.52 | 0.66452
6.48 | 456.5 | 309.751 | 9.54 | 48 | 457.92 | 0.67643 | 7.43 | 57.7 | 44.8912 | 4.1487 | 24 | 99.5682 | 0.45086 | 10.22 | 132.7 | 142.01 | 8.2118 | 48 | 394.1664 | 0.36028 | 8.7 | 236.2 | 215.177 | 6.79 | 48 | 325.92 | 0.66021
7.53 | 440.2 | 347.09 | 10.7 | 48 | 513.6 | 0.6758 | 7.97 | 52.6 | 43.8976 | 5.1722 | 24 | 124.1331 | 0.35363 | 10.63 | 126.9 | 141.251 | 8.0212 | 48 | 385.0162 | 0.36687 | 9.39 | 231.3 | 227.425 | 7.07 | 48 | 339.36 | 0.67016
7.7 | 435.6 | 351.217 | 10.08 | 48 | 483.84 | 0.72589 | 8.32 | 58.9 | 51.3139 | 6.2577 | 24 | 150.1859 | 0.34167 | 10.89 | 132.7 | 151.32 | 9.186 | 48 | 440.928 | 0.34319 | 10.18 | 196.5 | 209.463 | 8.07 | 48 | 387.36 | 0.54075
7.89 | 431.1 | 356.165 | 12.1 | 48 | 580.8 | 0.61323 | 8.66 | 45.8 | 41.5317 | 5.2325 | 24 | 125.5812 | 0.33072 | 11.02 | 123.5 | 142.51 | 8.5845 | 48 | 412.0551 | 0.34585 | 10.8 | 192.8 | 218.036 | 8.35 | 48 | 400.8 | 0.544
8.13 | 428.3 | 364.616 | 10.91 | 48 | 523.68 | 0.69626 | 8.82 | 55.3 | 51.0729 | 5.6983 | 24 | 136.7581 | 0.37345 | 10.97 | 126.8 | 145.654 | 8.9523 | 48 | 429.7122 | 0.33896 | 11.17 | 186.9 | 218.605 | 8.65 | 48 | 415.2 | 0.52651
8.45 | 425.9 | 376.843 | 12.19 | 48 | 585.12 | 0.64404 | 8.74 | 55 | 50.3351 | 8.5967 | 24 | 206.3217 | 0.24396 | 10.96 | 127.7 | 146.554 | 8.9825 | 48 | 431.1578 | 0.33991 | 11.57 | 181.2 | 219.527 | 9.59 | 48 | 460.32 | 0.4769
8.62 | 414.4 | 374.045 | 12.3 | 48 | 590.4 | 0.63355 | 8.86 | 43.4 | 40.2643 | 6.3333 | 24 | 151.998 | 0.2649 | 11.25 | 113.5 | 133.704 | 9.2537 | 48 | 444.178 | 0.30101 | 12.11 | 172.4 | 218.614 | 10.04 | 48 | 481.92 | 0.45363
8.64 | 417.2 | 377.446 | 13.07 | 48 | 627.36 | 0.60164 | 9.33 | 46 | 44.9403 | 6.3038 | 24 | 151.2914 | 0.29704 | 11.99 | 114.5 | 143.754 | 8.9228 | 48 | 428.2949 | 0.33564 | 12.72 | 164.1 | 218.571 | 11.32 | 48 | 543.36 | 0.40226
8.64 | 423.4 | 383.055 | 11.78 | 48 | 565.44 | 0.67745 | 9.99 | 37.2 | 38.9139 | 7.3817 | 24 | 177.1612 | 0.21965 | 12.67 | 95.2 | 126.302 | 11.6301 | 48 | 558.2436 | 0.22625 | 13.04 | 156.4 | 213.556 | 11.64 | 48 | 558.72 | 0.38222
8.66 | 420.3 | 381.131 | 11.01 | 48 | 528.48 | 0.72118 | 10.64 | 27 | 30.0817 | 7.1001 | 24 | 170.4024 | 0.17653 | 13.08 | 89.9 | 123.13 | 10.9821 | 48 | 527.1422 | 0.23358 | 13.78 | 149.2 | 215.285 | 12.28 | 48 | 589.44 | 0.36524
8.64 | 412.5 | 373.194 | 12.1 | 48 | 580.8 | 0.64255 | 11.23 | 30 | 35.2775 | 7.5597 | 24 | 181.4319 | 0.19444 | 13.47 | 87.4 | 123.275 | 10.0072 | 48 | 480.3454 | 0.25664 | 14.43 | 140.6 | 212.446 | 13.17 | 48 | 632.16 | 0.33606
8.66 | 406.3 | 368.435 | 11.77 | 48 | 564.96 | 0.65214 | 11.59 | 23.6 | 28.6413 | 9.1555 | 24 | 219.7312 | 0.13035 | 13.93 | 79.8 | 116.399 | 10.4085 | 48 | 499.6104 | 0.23298 | 14.94 | 133.4 | 208.691 | 12.86 | 48 | 617.28 | 0.33808
8.66 | 408.9 | 370.793 | 11.99 | 48 | 575.52 | 0.64427 | 11.76 | 18.4 | 22.658 | 9.2334 | 24 | 221.6019 | 0.10225 | 14.45 | 65.2 | 98.6534 | 11.674 | 48 | 560.3532 | 0.17606 | 15.49 | 123.2 | 199.829 | 15.67 | 48 | 752.16 | 0.26567
8.67 | 407 | 369.496 | 12.08 | 48 | 579.84 | 0.63724 | 11.83 | 25.6 | 31.7118 | 9.0989 | 24 | 218.3742 | 0.14522 | 14.9 | 51 | 79.5707 | 13.1895 | 48 | 633.0968 | 0.12568 | 16.14 | 112.7 | 190.469 | 17.94 | 48 | 861.12 | 0.22119
8.68 | 407.9 | 370.741 | 10.64 | 48 | 510.72 | 0.72592 | 11.88 | 23.7 | 29.4823 | 9.7586 | 24 | 234.2064 | 0.12588 | 15.36 | 69.5 | 111.782 | 13.0143 | 48 | 624.685 | 0.17894 | 16.86 | 96 | 169.483 | 18.95 | 48 | 909.6 | 0.18633
8.68 | 410.7 | 373.285 | 12.22 | 48 | 586.56 | 0.6364 | 12.33 | 9.5 | 12.2654 | 8.6285 | 24 | 207.0848 | 0.059229 | 15.79 | 52.1 | 86.1423 | 13.3146 | 48 | 639.0998 | 0.13479 | 17.21 | 81.5 | 146.871 | 19.5 | 48 | 936 | 0.15691
8.72 | 406.2 | 370.897 | 12.29 | 48 | 589.92 | 0.62872 | 13.01 | 9.5 | 12.9419 | 9.0438 | 24 | 217.0512 | 0.059626 | 16.3 | 23.8 | 40.622 | 15.4364 | 48 | 740.9491 | 0.054824
9.04 | 405.3 | 383.656 | 13.07 | 48 | 627.36 | 0.61154 | 13.12 | 9.5 | 13.0513 | 10.3681 | 24 | 248.8342 | 0.05245 | 16.73 | 22.6 | 39.5914 | 16.0838 | 48 | 772.0207 | 0.051283
9.6 | 403.5 | 405.613 | 14.08 | 48 | 675.84 | 0.60016 | [7 empty] | 17.16 | 10.9 | 19.5858 | 16.9113 | 48 | 811.7401 | 0.024128
10.08 | 400.1 | 422.305 | 16.31 | 48 | 782.88 | 0.53942 | [7 empty] | 17.7 | 13.9 | 25.7623 | 16.932 | 48 | 812.7367 | 0.031698
10.62 | 394.2 | 438.367 | 17.53 | 48 | 841.44 | 0.52097 | [7 empty] | 17.91 | 13.9 | 26.068 | 17.1956 | 48 | 825.3908 | 0.031583
11.18 | 381.9 | 447.083 | 18.09 | 48 | 868.32 | 0.51488
11.27 | 387.3 | 457.055 | 20.02 | 48 | 960.96 | 0.47562

## GIM8115-6曲线
GIM8115-6-24-24-GDZ810 | [6 empty] | GIM8115-6-24-48-GDZ810
扭矩 | 转速 | 功率 | 电流(A) | 电压 | 输入功率 | 效率 | 扭矩 | 转速 | 输出功率 | 电流 | 电压 | 输入功率 | 效率
1.95 | 193.8 | 39.5717 | 2.25 | 24 | 54 | 0.73281 | 2.2 | 374.8 | 86.3414 | 2.22 | 48 | 106.56 | 0.81026
1.39 | 193.4 | 28.1493 | 2.31 | 24 | 55.44 | 0.50774 | 2.2 | 374.9 | 86.3644 | 3 | 48 | 144 | 0.59975
2.2 | 192.9 | 44.4377 | 2.82 | 24 | 67.68 | 0.65659 | 2.3 | 374.7 | 90.2419 | 2.88 | 48 | 138.24 | 0.65279
2.57 | 192.1 | 51.696 | 2.93 | 24 | 70.32 | 0.73515 | 2.5 | 374.7 | 98.089 | 3.26 | 48 | 156.48 | 0.62685
2.49 | 191.5 | 49.9304 | 2.73 | 24 | 65.52 | 0.76206 | 2.7 | 374.4 | 105.851 | 3.22 | 48 | 154.56 | 0.68485
2.63 | 191 | 52.6 | 2.99 | 24 | 71.76 | 0.733 | 2.9 | 374.1 | 113.601 | 4.08 | 48 | 195.84 | 0.58007
2.67 | 189.9 | 53.0925 | 3.72 | 24 | 89.28 | 0.59467 | 3.1 | 373.6 | 121.273 | 4.1 | 48 | 196.8 | 0.61622
3.17 | 187.6 | 62.2714 | 4.41 | 24 | 105.84 | 0.58835 | 3.4 | 372.9 | 132.76 | 4.57 | 48 | 219.36 | 0.60522
3.85 | 183.9 | 74.1377 | 5.13 | 24 | 123.12 | 0.60216 | 3.7 | 372.3 | 144.242 | 5.17 | 48 | 248.16 | 0.58125
5.08 | 182.1 | 96.8658 | 5.17 | 24 | 124.08 | 0.78067 | 4.1 | 371.4 | 159.449 | 5.15 | 48 | 247.2 | 0.64502
4.99 | 180.6 | 94.3659 | 5.27 | 24 | 126.48 | 0.74609 | 4.5 | 370.3 | 174.487 | 5.63 | 48 | 270.24 | 0.64567
5.19 | 180.3 | 97.985 | 5.81 | 24 | 139.44 | 0.7027 | 5 | 368.9 | 193.141 | 6.43 | 48 | 308.64 | 0.62578
5.77 | 174.7 | 105.552 | 6.62 | 24 | 158.88 | 0.66435 | 5.6 | 367.2 | 215.321 | 6.74 | 48 | 323.52 | 0.66556
7.46 | 173.1 | 135.217 | 7.34 | 24 | 176.16 | 0.76758 | 6.3 | 365.4 | 241.049 | 7.64 | 48 | 366.72 | 0.65731
6.46 | 173.1 | 117.092 | 7.39 | 24 | 177.36 | 0.66019 | 7 | 363.4 | 266.366 | 8.8 | 48 | 422.4 | 0.6306
7.13 | 172 | 128.415 | 8.3 | 24 | 199.2 | 0.64465 | 7.9 | 361 | 298.628 | 9.75 | 48 | 468 | 0.63809
7.86 | 162.9 | 134.073 | 12.37 | 24 | 296.88 | 0.45161 | 8.8 | 358.3 | 330.161 | 9.99 | 48 | 479.52 | 0.68852
9.7 | 145.2 | 147.481 | 15.94 | 24 | 382.56 | 0.38551 | 9.8 | 355.1 | 364.396 | 10.46 | 48 | 502.08 | 0.72577
14.25 | 135.8 | 202.634 | 16.17 | 24 | 388.08 | 0.52214 | 10.8 | 351.7 | 397.734 | 11.65 | 48 | 559.2 | 0.71126
16.61 | 135.4 | 235.497 | 15.54 | 24 | 372.96 | 0.63143 | 11.6 | 348 | 422.702 | 12.3 | 48 | 590.4 | 0.71596
16.69 | 125.9 | 220.028 | 18.07 | 24 | 433.68 | 0.50735 | 12.2 | 344.1 | 439.583 | 14.09 | 48 | 676.32 | 0.64996
19.59 | 109.5 | 224.618 | 22.48 | 24 | 539.52 | 0.41633 | 13.1 | 339.9 | 466.25 | 14.73 | 48 | 707.04 | 0.65944
22.33 | 101.9 | 238.265 | 24.18 | 24 | 580.32 | 0.41058 | 14.1 | 335.5 | 495.346 | 15.29 | 48 | 733.92 | 0.67493
24.44 | 101.3 | 259.243 | 24.8 | 24 | 595.2 | 0.43556 | 15.3 | 331 | 530.293 | 16.55 | 48 | 794.4 | 0.66754
24.28 | 99.5 | 252.97 | 28.02 | 24 | 672.48 | 0.37617 | 16.3 | 326.3 | 556.931 | 17.08 | 48 | 819.84 | 0.67932
25.69 | 67 | 180.234 | 36.16 | 24 | 867.84 | 0.20768 | 17 | 321.5 | 572.304 | 17.34 | 48 | 832.32 | 0.6876
30.84 | 55.5 | 179.227 | 39.02 | 24 | 936.48 | 0.19138 | 18 | 316.6 | 596.733 | 17.41 | 48 | 835.68 | 0.71407
36.75 | 55.5 | 213.573 | 42.2 | 24 | 1012.8 | 0.21087 | 18.9 | 312.7 | 618.851 | 18.43 | 48 | 884.64 | 0.69955
36.6 | 55.5 | 212.702 | 43.66 | 24 | 1047.84 | 0.20299 | 19.4 | 308.1 | 625.879 | 18.04 | 48 | 865.92 | 0.72279
36.49 | 55.5 | 212.062 | 44.28 | 24 | 1062.72 | 0.19955 | 19.6 | 303 | 621.864 | 18.24 | 48 | 875.52 | 0.71028
36.45 | 55.5 | 211.83 | 43.92 | 24 | 1054.08 | 0.20096 | 19.8 | 299.1 | 620.124 | 19.75 | 48 | 948 | 0.65414
36.29 | 55.5 | 210.9 | 42.34 | 24 | 1016.16 | 0.20755 | 20 | 295.6 | 619.058 | 20.55 | 48 | 986.4 | 0.62759
35.78 | 55.5 | 207.936 | 43.74 | 24 | 1049.76 | 0.19808 | 20.6 | 292.9 | 631.805 | 22.66 | 48 | 1087.68 | 0.58087
35.76 | 55.5 | 207.82 | 43.52 | 24 | 1044.48 | 0.19897 | 21.9 | 289.2 | 663.192 | 23.82 | 48 | 1143.36 | 0.58004
34.26 | 55.5 | 199.103 | 43.67 | 24 | 1048.08 | 0.18997 | 23.5 | 285 | 701.309 | 25.72 | 48 | 1234.56 | 0.56806
36.46 | 0 | 0 | 44.47 | 24 | 1067.28 | 0 | 24.8 | 280.6 | 728.679 | 26.27 | 48 | 1260.96 | 0.57788
[7 empty] | 26 | 276 | 751.414 | 27.24 | 48 | 1307.52 | 0.57469
[7 empty] | 27.1 | 271.3 | 769.867 | 28.45 | 48 | 1365.6 | 0.56376
[7 empty] | 27.9 | 266.1 | 777.402 | 26.08 | 48 | 1251.84 | 0.62101
[7 empty] | 28.7 | 260.4 | 782.563 | 32.49 | 48 | 1559.52 | 0.5018
[7 empty] | 29.8 | 253.6 | 791.338 | 36.29 | 48 | 1741.92 | 0.45429
[7 empty] | 31 | 246.4 | 799.832 | 39.14 | 48 | 1878.72 | 0.42573
[7 empty] | 32.3 | 238.8 | 807.669 | 43.65 | 48 | 2095.2 | 0.38549
[7 empty] | 33.5 | 187.7 | 658.424 | 46.7 | 48 | 2241.6 | 0.29373
[7 empty] | 35 | 174 | 637.696 | 48.99 | 48 | 2351.52 | 0.27118
[7 empty] | 36.2 | 162 | 614.073 | 53.86 | 48 | 2585.28 | 0.23753
[7 empty] | 37.2 | 149.1 | 580.787 | 56.32 | 48 | 2703.36 | 0.21484
[7 empty] | 38.4 | 132.3 | 531.971 | 56.96 | 48 | 2734.08 | 0.19457

## GIM8115-9曲线
GIM8115-9-24-24-GDZ810 | [6 empty] | GIM8115-9-48-48-GDZ810
扭矩 | 转速 | 输出功率 | 电流 | 电压 | 输出功率 | 效率 | 扭矩 | 转速 | 功率 | 电流(A) | 电压 | 输入功率 | 效率
1.15 | 136.7 | 16.4613 | 1.07 | 24 | 25.68 | 0.64102 | 1.39 | 155.5 | 22.633 | 0.54 | 48 | 25.92 | 0.87319
1.14 | 135.2 | 16.1391 | 1.1 | 24 | 26.4 | 0.61133 | 6.42 | 148.6 | 99.8965 | 1.74 | 48 | 83.52 | 1.1961
1.12 | 137.9 | 16.1726 | 1.12 | 24 | 26.88 | 0.60166 | 6.45 | 149 | 100.634 | 1.82 | 48 | 87.36 | 1.1519
1.15 | 139.7 | 16.8225 | 0.93 | 24 | 22.32 | 0.7537 | 6.47 | 148.3 | 100.471 | 1.96 | 48 | 94.08 | 1.0679
1.16 | 137.5 | 16.7016 | 1.1 | 24 | 26.4 | 0.63264 | 6.49 | 149.5 | 101.597 | 2.24 | 48 | 107.52 | 0.94491
1.14 | 138.2 | 16.4972 | 0.93 | 24 | 22.32 | 0.73912 | 7.01 | 145.9 | 107.095 | 1.61 | 48 | 77.28 | 1.3858
1.14 | 135.5 | 16.1749 | 1.12 | 24 | 26.88 | 0.60174 | 7.91 | 144.3 | 119.52 | 1.84 | 48 | 88.32 | 1.3533
1.25 | 136.4 | 17.8534 | 0.97 | 24 | 23.28 | 0.7669 | 8.79 | 144.1 | 132.632 | 2.06 | 48 | 98.88 | 1.3413
1.55 | 135 | 21.911 | 1.32 | 24 | 31.68 | 0.69164 | 9.45 | 141.8 | 140.315 | 1.91 | 48 | 91.68 | 1.5305
1.97 | 134.4 | 27.7244 | 1.9 | 24 | 45.6 | 0.60799 | 10.12 | 138.8 | 147.084 | 2.19 | 48 | 105.12 | 1.3992
2.45 | 133.9 | 34.3513 | 2.01 | 24 | 48.24 | 0.71209 | 10.99 | 142 | 163.412 | 2.21 | 48 | 106.08 | 1.5405
2.92 | 133.7 | 40.88 | 2.32 | 24 | 55.68 | 0.7342 | 11.82 | 137.1 | 169.688 | 2.08 | 48 | 99.84 | 1.6996
3.45 | 132.3 | 47.7942 | 2.54 | 24 | 60.96 | 0.78403 | 12.66 | 134.8 | 178.698 | 2.28 | 48 | 109.44 | 1.6328
4.1 | 129.4 | 55.5539 | 3.1 | 24 | 74.4 | 0.74669 | 13.54 | 134.6 | 190.836 | 3.07 | 48 | 147.36 | 1.295
4.76 | 129.7 | 64.6463 | 3.38 | 24 | 81.12 | 0.79692 | 14.71 | 134.3 | 206.864 | 3.36 | 48 | 161.28 | 1.2826
5.43 | 128.6 | 73.1202 | 4 | 24 | 96 | 0.76167 | 16.03 | 128.7 | 216.027 | 3.39 | 48 | 162.72 | 1.3276
6.06 | 128.6 | 81.6038 | 4.26 | 24 | 102.24 | 0.79816 | 17.08 | 131.2 | 234.649 | 4.26 | 48 | 204.48 | 1.1475
6.71 | 126.6 | 88.9514 | 4.62 | 24 | 110.88 | 0.80223 | 17.2 | 132.3 | 238.279 | 4.05 | 48 | 194.4 | 1.2257
7.34 | 126.1 | 96.9187 | 4.82 | 24 | 115.68 | 0.83782 | 17.24 | 130.4 | 235.403 | 4.22 | 48 | 202.56 | 1.1621
8.07 | 125.4 | 105.966 | 5.87 | 24 | 140.88 | 0.75217 | 17.31 | 131 | 237.446 | 4.7 | 48 | 225.6 | 1.0525
8.85 | 122.8 | 113.799 | 6.29 | 24 | 150.96 | 0.75384 | 17.33 | 130.1 | 236.087 | 5.71 | 48 | 274.08 | 0.86138
9.46 | 120.8 | 119.662 | 6.72 | 24 | 161.28 | 0.74195 | 17.33 | 130.6 | 236.995 | 5.83 | 48 | 279.84 | 0.84689
10.16 | 122.7 | 130.537 | 7.08 | 24 | 169.92 | 0.76823 | 17.4 | 129.2 | 235.401 | 6.06 | 48 | 290.88 | 0.80927
10.7 | 119.4 | 133.778 | 7.37 | 24 | 176.88 | 0.75632 | 18.09 | 128.6 | 243.599 | 5.76 | 48 | 276.48 | 0.88107
11.2 | 120.7 | 141.554 | 8.02 | 24 | 192.48 | 0.73542 | 19.48 | 125.4 | 255.79 | 5.75 | 48 | 276 | 0.92678
11.53 | 119.8 | 144.638 | 8.01 | 24 | 192.24 | 0.75238 | 21.02 | 121.6 | 267.647 | 5.58 | 48 | 267.84 | 0.99928
11.53 | 120.1 | 145 | 7.68 | 24 | 184.32 | 0.78668 | 22.42 | 122 | 286.413 | 6.24 | 48 | 299.52 | 0.95624
11.51 | 119.4 | 143.905 | 7.65 | 24 | 183.6 | 0.7838 | 23.4 | 118.6 | 290.601 | 6.38 | 48 | 306.24 | 0.94893
11.7 | 118.6 | 145.301 | 7.72 | 24 | 185.28 | 0.78422 | 24.39 | 116.5 | 297.532 | 6.29 | 48 | 301.92 | 0.98547
12.66 | 114 | 151.125 | 8.14 | 24 | 195.36 | 0.77357 | 25.59 | 114.4 | 306.544 | 6.94 | 48 | 333.12 | 0.92022
14.46 | 111.4 | 168.675 | 9.66 | 24 | 231.84 | 0.72755 | 26.88 | 113.5 | 319.464 | 7.85 | 48 | 376.8 | 0.84783
16.4 | 107.7 | 184.951 | 10.61 | 24 | 254.64 | 0.72632 | 28.26 | 110.7 | 327.579 | 7.92 | 48 | 380.16 | 0.86169
17.7 | 106.8 | 197.943 | 11.46 | 24 | 275.04 | 0.71969 | 29.24 | 110.6 | 338.633 | 8.6 | 48 | 412.8 | 0.82033
18.64 | 106.3 | 207.48 | 12.2 | 24 | 292.8 | 0.70861 | 29.51 | 109.9 | 339.597 | 8.86 | 48 | 425.28 | 0.79853
19.35 | 103.9 | 210.52 | 12.43 | 24 | 298.32 | 0.70569 | 29.51 | 109.6 | 338.67 | 9.39 | 48 | 450.72 | 0.7514
20.08 | 102.7 | 215.939 | 12.88 | 24 | 309.12 | 0.69856 | 29.54 | 109.1 | 337.467 | 10.19 | 48 | 489.12 | 0.68995
20.92 | 101.1 | 221.467 | 13.46 | 24 | 323.04 | 0.68557 | 29.55 | 108.6 | 336.035 | 10.15 | 48 | 487.2 | 0.68973
21.87 | 99.2 | 227.173 | 14.25 | 24 | 342 | 0.66425 | 29.56 | 111 | 343.577 | 10.69 | 48 | 513.12 | 0.66958
22.6 | 98.4 | 232.863 | 14.74 | 24 | 353.76 | 0.65825 | 29.62 | 108.9 | 337.761 | 10.34 | 48 | 496.32 | 0.68053
23.57 | 96.5 | 238.168 | 15.43 | 24 | 370.32 | 0.64314 | 30.56 | 98.8 | 316.16 | 10.51 | 48 | 504.48 | 0.6267
24.5 | 93.6 | 240.126 | 16.49 | 24 | 395.76 | 0.60675 | 37.2 | 51.8 | 201.776 | 10.53 | 48 | 505.44 | 0.39921
25.47 | 92.5 | 246.699 | 16.64 | 24 | 399.36 | 0.61774 | 47.37 | 62.4 | 309.517 | 10.58 | 48 | 507.84 | 0.60948
26.42 | 90 | 248.984 | 17.28 | 24 | 414.72 | 0.60037 | 48.1 | 49.7 | 250.321 | 10.65 | 48 | 511.2 | 0.48967
27.4 | 87.7 | 251.621 | 18.02 | 24 | 432.48 | 0.58181 | 49.12 | 67.4 | 346.669 | 12.34 | 48 | 592.32 | 0.58527
28.08 | 87.8 | 258.16 | 18.75 | 24 | 450 | 0.57369 | 49.79 | 49.7 | 259.117 | 19.03 | 48 | 913.44 | 0.28367
29.01 | 86.3 | 262.153 | 19.1 | 24 | 458.4 | 0.57189 | 49.97 | 68.4 | 357.9 | 22.09 | 48 | 1060.32 | 0.33754
29.65 | 84.1 | 261.106 | 19.68 | 24 | 472.32 | 0.55282 | 50.07 | 62.3 | 326.635 | 19.65 | 48 | 943.2 | 0.34631
30.29 | 84 | 266.425 | 20.34 | 24 | 488.16 | 0.54577 | 51.49 | 57.8 | 311.636 | 20.84 | 48 | 1000.32 | 0.31154
30.29 | 84.1 | 266.742 | 19.93 | 24 | 478.32 | 0.55766 | 52.52 | 53.7 | 295.322 | 22.37 | 48 | 1073.76 | 0.27504
30.2 | 84.4 | 266.898 | 20.24 | 24 | 485.76 | 0.54944 | 52.81 | 49.7 | 274.833 | 23.33 | 48 | 1119.84 | 0.24542
30.24 | 83.3 | 263.769 | 20.2 | 24 | 484.8 | 0.54408 | 52.89 | 49.7 | 275.25 | 24.39 | 48 | 1170.72 | 0.23511
30.67 | 80.8 | 259.491 | 20.76 | 24 | 498.24 | 0.52082 | 53.56 | 52.1 | 292.196 | 24.73 | 48 | 1187.04 | 0.24616
31.68 | 78.2 | 259.411 | 20.96 | 24 | 503.04 | 0.51569 | 53.98 | 49.7 | 280.922 | 24.4 | 48 | 1171.2 | 0.23986
33.18 | 75.7 | 263.008 | 22.28 | 24 | 534.72 | 0.49186 | 54.08 | 53.7 | 304.094 | 24.5 | 48 | 1176 | 0.25858
34.91 | 71.1 | 259.906 | 24.04 | 24 | 576.96 | 0.45047 | 54.14 | 53.3 | 302.164 | 24.98 | 48 | 1199.04 | 0.252
36.58 | 67.8 | 259.699 | 25.18 | 24 | 604.32 | 0.42974 | 54.21 | 53.8 | 305.392 | 24.92 | 48 | 1196.16 | 0.25531
37.78 | 65.2 | 257.933 | 26.39 | 24 | 633.36 | 0.40725 | 54.35 | 50.3 | 286.262 | 23.21 | 48 | 1114.08 | 0.25695
38.84 | 63.4 | 257.849 | 27.11 | 24 | 650.64 | 0.3963 | 54.55 | 49.7 | 283.888 | 25.21 | 48 | 1210.08 | 0.2346
40.02 | 61 | 255.625 | 28.4 | 24 | 681.6 | 0.37504
41.18 | 58.3 | 251.392 | 30.14 | 24 | 723.36 | 0.34753
42.5 | 53.2 | 236.754 | 31.2 | 24 | 748.8 | 0.31618
43.95 | 48.2 | 221.821 | 33.4 | 24 | 801.6 | 0.27672
45.42 | 46.8 | 222.582 | 34.56 | 24 | 829.44 | 0.26835
46.45 | 44 | 214.01 | 35.72 | 24 | 857.28 | 0.24964
47.15 | 40.7 | 200.943 | 36.24 | 24 | 869.76 | 0.23103
48.05 | 38.3 | 192.703 | 38.31 | 24 | 919.44 | 0.20959
49.04 | 33.8 | 173.566 | 38.19 | 24 | 916.56 | 0.18937
50.1 | 30.7 | 161.054 | 40.26 | 24 | 966.24 | 0.16668
51 | 27.8 | 148.461 | 41.91 | 24 | 1005.84 | 0.1476
51.12 | 30.5 | 163.263 | 41.72 | 24 | 1001.28 | 0.16305
51.05 | 29.9 | 159.832 | 43.55 | 24 | 1045.2 | 0.15292
51.44 | 26.1 | 140.585 | 42.51 | 24 | 1020.24 | 0.1378
52.49 | 19.6 | 107.728 | 44.88 | 24 | 1077.12 | 0.10001
53.69 | 16.7 | 93.8872 | 45.78 | 24 | 1098.72 | 0.085451
54.49 | 12.9 | 73.6043 | 47.84 | 24 | 1148.16 | 0.064106
55.34 | 9.9 | 57.3682 | 49.83 | 24 | 1195.92 | 0.04797
55.98 | 9.9 | 58.0316 | 50.77 | 24 | 1218.48 | 0.047626

## GIM8115-36曲线
GIM8115-36-24-24-GDZ810
扭矩 | 速度 | 输出功率 | 电流(A) | 电压 | 输入功率 | 效率
2.3 | 32.6 | 7.8513 | 0.9 | 24 | 21.6 | 0.36349
2.5 | 33.8 | 8.8482 | 1 | 24 | 24 | 0.36867
3.3 | 33.6 | 11.6105 | 1.09 | 24 | 26.16 | 0.44383
4.2 | 33.5 | 14.733 | 0.99 | 24 | 23.76 | 0.62008
4 | 33.5 | 14.0314 | 1.16 | 24 | 27.84 | 0.504
2.8 | 33.5 | 9.822 | 1.03 | 24 | 24.72 | 0.39733
3 | 33.4 | 10.4921 | 1.15 | 24 | 27.6 | 0.38015
2.4 | 33.4 | 8.3937 | 1.48 | 24 | 35.52 | 0.23631
3.7 | 33.3 | 12.9016 | 1.26 | 24 | 30.24 | 0.42664
3.6 | 32.9 | 12.4021 | 1.33 | 24 | 31.92 | 0.38854
5.3 | 34.1 | 18.9246 | 1.45 | 24 | 34.8 | 0.54381
5.5 | 33.4 | 19.2356 | 1.3 | 24 | 31.2 | 0.61653
5 | 33.1 | 17.3298 | 1.59 | 24 | 38.16 | 0.45414
4.7 | 33.1 | 16.2901 | 1.38 | 24 | 33.12 | 0.49185
4.5 | 33.1 | 15.5969 | 2.17 | 24 | 52.08 | 0.29948
6.4 | 33 | 22.1152 | 1.9 | 24 | 45.6 | 0.48498
7.4 | 32.8 | 25.4157 | 2.04 | 24 | 48.96 | 0.51911
7.9 | 32.6 | 26.9675 | 2.09 | 24 | 50.16 | 0.53763
6.9 | 32.6 | 23.5539 | 2 | 24 | 48 | 0.49071
8.4 | 33.6 | 29.5539 | 2.18 | 24 | 52.32 | 0.56487
10 | 32.8 | 34.3455 | 3.12 | 24 | 74.88 | 0.45867
8.9 | 32.8 | 30.5675 | 2.62 | 24 | 62.88 | 0.48612
9.4 | 32.7 | 32.1864 | 3.34 | 24 | 80.16 | 0.40153
11.8 | 32.6 | 40.2806 | 3.36 | 24 | 80.64 | 0.49951
10.7 | 32.4 | 36.3016 | 3.79 | 24 | 90.96 | 0.39909
14.3 | 32.2 | 48.2157 | 3.84 | 24 | 92.16 | 0.52317
15.7 | 31.9 | 52.4429 | 3.85 | 24 | 92.4 | 0.56756
17.1 | 31.6 | 56.5822 | 4.35 | 24 | 104.4 | 0.54198
18.4 | 31.5 | 60.6911 | 4.26 | 24 | 102.24 | 0.59361
23.5 | 31.2 | 76.7749 | 4.51 | 24 | 108.24 | 0.7093
19.6 | 31.1 | 63.8283 | 5.13 | 24 | 123.12 | 0.51842
26.5 | 30.8 | 85.466 | 5.19 | 24 | 124.56 | 0.68614
22.1 | 30.8 | 71.2754 | 5.9 | 24 | 141.6 | 0.50336
20.8 | 30.8 | 67.0827 | 5.81 | 24 | 139.44 | 0.48109
28 | 30.5 | 89.4241 | 6.18 | 24 | 148.32 | 0.60291
29.5 | 30.3 | 93.5969 | 6.32 | 24 | 151.68 | 0.61707
30.8 | 30.1 | 97.0764 | 6.65 | 24 | 159.6 | 0.60825
33.4 | 29.9 | 104.572 | 6.8 | 24 | 163.2 | 0.64076
32.1 | 29.9 | 100.502 | 7.55 | 24 | 181.2 | 0.55465
35 | 29.6 | 108.482 | 8.01 | 24 | 192.24 | 0.56431
38.8 | 29.3 | 119.041 | 8.36 | 24 | 200.64 | 0.59331
36.9 | 29.3 | 113.212 | 8.5 | 24 | 204 | 0.55496
40.9 | 28.9 | 123.771 | 9.05 | 24 | 217.2 | 0.56985
49.3 | 28.2 | 145.577 | 8.99 | 24 | 215.76 | 0.67472
47.4 | 27.8 | 137.981 | 9.42 | 24 | 226.08 | 0.61032
45.3 | 27.8 | 131.868 | 9.76 | 24 | 234.24 | 0.56296
51 | 27.6 | 147.393 | 10.15 | 24 | 243.6 | 0.60506
55.5 | 27.3 | 158.654 | 10.45 | 24 | 250.8 | 0.63259
52.6 | 27.3 | 150.364 | 10.56 | 24 | 253.44 | 0.59329
54 | 27.1 | 153.236 | 10.77 | 24 | 258.48 | 0.59284
57 | 26.9 | 160.555 | 10.89 | 24 | 261.36 | 0.61431
61.7 | 26.5 | 171.209 | 11.58 | 24 | 277.92 | 0.61604
60.1 | 26.5 | 166.77 | 11.92 | 24 | 286.08 | 0.58295
58.5 | 26.5 | 162.33 | 12.17 | 24 | 292.08 | 0.55577
63.3 | 26.3 | 174.324 | 12.49 | 24 | 299.76 | 0.58155
64.8 | 25.9 | 175.74 | 12.4 | 24 | 297.6 | 0.59052
66.1 | 26 | 179.958 | 13.02 | 24 | 312.48 | 0.5759
67.3 | 25.8 | 181.816 | 13.15 | 24 | 315.6 | 0.5761
68.6 | 25.6 | 183.891 | 13.06 | 24 | 313.44 | 0.58669
69.9 | 25.3 | 185.18 | 13.46 | 24 | 323.04 | 0.57324
71.3 | 25 | 186.649 | 13.88 | 24 | 333.12 | 0.56031
72.8 | 24.9 | 189.814 | 13.58 | 24 | 325.92 | 0.58239
74.3 | 24.8 | 192.947 | 14.44 | 24 | 346.56 | 0.55675
78.1 | 24.5 | 200.361 | 14.46 | 24 | 347.04 | 0.57734
75.7 | 24.5 | 194.204 | 14.89 | 24 | 357.36 | 0.54344
79.4 | 24.3 | 202.034 | 14.98 | 24 | 359.52 | 0.56195
80.6 | 24.1 | 203.399 | 15.29 | 24 | 366.96 | 0.55428
82 | 24 | 206.073 | 15.59 | 24 | 374.16 | 0.55076
83.4 | 23.8 | 207.845 | 16.29 | 24 | 390.96 | 0.53163
84.6 | 23.6 | 209.064 | 17.02 | 24 | 408.48 | 0.51181
85.8 | 23.4 | 210.232 | 17.9 | 24 | 429.6 | 0.48937
88.3 | 22.7 | 209.886 | 18.07 | 24 | 433.68 | 0.48397
90.5 | 22.4 | 212.272 | 18.65 | 24 | 447.6 | 0.47424
93.5 | 22.2 | 217.351 | 19.3 | 24 | 463.2 | 0.46924
96.7 | 21.6 | 218.714 | 19.53 | 24 | 468.72 | 0.46662
99.8 | 21.3 | 222.591 | 20.94 | 24 | 502.56 | 0.44291
102.5 | 20.9 | 224.319 | 21.18 | 24 | 508.32 | 0.44129
105 | 20.7 | 227.592 | 22.64 | 24 | 543.36 | 0.41886
107.6 | 20.1 | 226.467 | 23.09 | 24 | 554.16 | 0.40867
110.8 | 19.5 | 226.241 | 24.09 | 24 | 578.16 | 0.39131
118.2 | 18.5 | 228.974 | 24.63 | 24 | 591.12 | 0.38736
121.5 | 18.2 | 231.55 | 24.68 | 24 | 592.32 | 0.39092
124.4 | 17.8 | 231.866 | 25.32 | 24 | 607.68 | 0.38156
127.1 | 17.5 | 232.906 | 25.71 | 24 | 617.04 | 0.37746
129.5 | 17 | 230.524 | 26 | 24 | 624 | 0.36943
133.7 | 16.5 | 231 | 27.45 | 24 | 658.8 | 0.35064
131.8 | 16.5 | 227.717 | 27.42 | 24 | 658.08 | 0.34603
135.3 | 16.1 | 228.097 | 27.87 | 24 | 668.88 | 0.34101
136.7 | 15.7 | 224.732 | 28.15 | 24 | 675.6 | 0.33264
140 | 15 | 219.895 | 29.45 | 24 | 706.8 | 0.31111
141.8 | 14.8 | 219.753 | 30.06 | 24 | 721.44 | 0.3046
143.3 | 14.6 | 219.076 | 30.39 | 24 | 729.36 | 0.30037
144.9 | 14.3 | 216.971 | 31.52 | 24 | 756.48 | 0.28682
147.2 | 13.5 | 208.084 | 34.18 | 24 | 820.32 | 0.25366
150.4 | 13.1 | 206.308 | 36.02 | 24 | 864.48 | 0.23865
153.8 | 12.3 | 198.088 | 36.7 | 24 | 880.8 | 0.2249
156.9 | 11.7 | 192.223 | 41.49 | 24 | 995.76 | 0.19304
160 | 10.6 | 177.592 | 40.87 | 24 | 980.88 | 0.18105
167.4 | 9.1 | 159.512 | 43.42 | 24 | 1042.08 | 0.15307
174.6 | 7.9 | 144.434 | 43.3 | 24 | 1039.2 | 0.13899
170.8 | 7.9 | 141.29 | 45.1 | 24 | 1082.4 | 0.13053
182.2 | 6.2 | 118.287 | 44.4 | 24 | 1065.6 | 0.11101
178.6 | 6.2 | 115.95 | 46.88 | 24 | 1125.12 | 0.10306
190.2 | 4.3 | 85.6398 | 48.91 | 24 | 1173.84 | 0.072957

## GIM10015-9曲线
GIM10015-9-48-48-GDZ810
扭矩 | 转速 | 输出功率 | 电流(A) | 电压 | 输入功率 | 效率
2.9 | 114.5 | 34.7696 | 0.98 | 48 | 47.04 | 0.73915
3 | 114.7 | 36.0314 | 1.16 | 48 | 55.68 | 0.64712
3.2 | 114.4 | 38.333 | 1.04 | 48 | 49.92 | 0.76789
3.4 | 113.5 | 40.4084 | 1.02 | 48 | 48.96 | 0.82533
3.5 | 114.9 | 42.1099 | 1.06 | 48 | 50.88 | 0.82763
4.2 | 112.6 | 49.5204 | 1.34 | 48 | 64.32 | 0.76991
5.7 | 112.3 | 67.0272 | 1.44 | 48 | 69.12 | 0.96972
6.6 | 112.8 | 77.956 | 1.77 | 48 | 84.96 | 0.91756
6.8 | 112.1 | 79.8199 | 1.78 | 48 | 85.44 | 0.93422
7.1 | 110 | 81.7801 | 1.85 | 48 | 88.8 | 0.92095
7.3 | 111.6 | 85.3068 | 1.86 | 48 | 89.28 | 0.9555
7.8 | 111.7 | 91.2314 | 1.96 | 48 | 94.08 | 0.96972
8.5 | 109.6 | 97.5497 | 2.18 | 48 | 104.64 | 0.93224
8.9 | 110.8 | 103.259 | 2.27 | 48 | 108.96 | 0.94768
9.3 | 109.8 | 106.926 | 2.12 | 48 | 101.76 | 1.0508
9.8 | 109 | 111.853 | 2.29 | 48 | 109.92 | 1.0176
10.3 | 110.4 | 119.07 | 2.04 | 48 | 97.92 | 1.216
10.9 | 108.6 | 123.952 | 2.44 | 48 | 117.12 | 1.0583
11.6 | 107.8 | 130.94 | 2.66 | 48 | 127.68 | 1.0255
12.2 | 108.6 | 138.735 | 2.51 | 48 | 120.48 | 1.1515
13 | 107.6 | 146.471 | 2.85 | 48 | 136.8 | 1.0707
13.7 | 106.2 | 152.35 | 2.99 | 48 | 143.52 | 1.0615
14.4 | 106.5 | 160.586 | 3.36 | 48 | 161.28 | 0.9957
15.2 | 106 | 168.712 | 3.41 | 48 | 163.68 | 1.0307
15.8 | 105.9 | 175.206 | 3.54 | 48 | 169.92 | 1.0311
16.4 | 104.3 | 179.112 | 3.51 | 48 | 168.48 | 1.0631
16.9 | 99.9 | 176.786 | 3.89 | 48 | 186.72 | 0.9468
17.7 | 104.5 | 193.681 | 4.22 | 48 | 202.56 | 0.95617
18.4 | 103.7 | 199.799 | 4.34 | 48 | 208.32 | 0.9591
20 | 101.6 | 212.775 | 4.23 | 48 | 203.04 | 1.0479
20.9 | 102.7 | 224.757 | 4.91 | 48 | 235.68 | 0.95365
21.9 | 101.4 | 232.53 | 5.22 | 48 | 250.56 | 0.92804
23 | 101.2 | 243.728 | 5.69 | 48 | 273.12 | 0.89238
24.1 | 99.5 | 251.094 | 5.38 | 48 | 258.24 | 0.97233
25.3 | 98.7 | 261.477 | 5.67 | 48 | 272.16 | 0.96075
26.4 | 97.9 | 270.635 | 6.01 | 48 | 288.48 | 0.93814
27.6 | 97.6 | 282.069 | 5.85 | 48 | 280.8 | 1.0045
28.8 | 96.3 | 290.413 | 6.1 | 48 | 292.8 | 0.99185
31.2 | 95.1 | 310.693 | 6.81 | 48 | 326.88 | 0.95048
32.5 | 94.8 | 322.618 | 7.06 | 48 | 338.88 | 0.95201
33.5 | 93.1 | 326.581 | 7.59 | 48 | 364.32 | 0.89641
34.5 | 93.1 | 336.33 | 7.83 | 48 | 375.84 | 0.89488
35.5 | 92.4 | 343.476 | 8.29 | 48 | 397.92 | 0.86318
36.5 | 91.1 | 348.183 | 8.42 | 48 | 404.16 | 0.8615
37.6 | 89.9 | 353.952 | 8.6 | 48 | 412.8 | 0.85744
38.9 | 88.6 | 360.894 | 9.14 | 48 | 438.72 | 0.82261
40.2 | 89.9 | 378.427 | 9.28 | 48 | 445.44 | 0.84956
42.8 | 87.1 | 390.354 | 9.4 | 48 | 451.2 | 0.86515
44.3 | 85.4 | 396.149 | 9.85 | 48 | 472.8 | 0.83788
45.7 | 83.8 | 401.012 | 10.23 | 48 | 491.04 | 0.81666
47.1 | 83.6 | 412.31 | 10.42 | 48 | 500.16 | 0.82436
48.7 | 82.8 | 422.237 | 10.62 | 48 | 509.76 | 0.82831
50 | 81.5 | 426.702 | 11.03 | 48 | 529.44 | 0.80595
51.1 | 80.6 | 431.273 | 11.83 | 48 | 567.84 | 0.7595
52.2 | 80.5 | 440.01 | 11.82 | 48 | 567.36 | 0.77554
53.1 | 80.1 | 445.373 | 12.43 | 48 | 596.64 | 0.74647
53.9 | 78.5 | 443.052 | 13.01 | 48 | 624.48 | 0.70947
54.7 | 79.2 | 453.638 | 13.47 | 48 | 646.56 | 0.70162
55.5 | 78.3 | 455.042 | 13.62 | 48 | 653.76 | 0.69604
56.4 | 78.2 | 461.83 | 14.11 | 48 | 677.28 | 0.68189
57.2 | 77.2 | 462.392 | 14.43 | 48 | 692.64 | 0.66758
58.1 | 75.6 | 459.933 | 14.77 | 48 | 708.96 | 0.64874
59.1 | 75.6 | 467.849 | 15.44 | 48 | 741.12 | 0.63127
60 | 74.3 | 466.806 | 14.81 | 48 | 710.88 | 0.65666
60.9 | 72.8 | 464.243 | 15.58 | 48 | 747.84 | 0.62078
62 | 73.6 | 477.822 | 15.47 | 48 | 742.56 | 0.64348
63.9 | 72 | 481.759 | 15.68 | 48 | 752.64 | 0.64009
65.1 | 70.4 | 479.899 | 16.01 | 48 | 768.48 | 0.62448
66.2 | 69.5 | 481.77 | 16.52 | 48 | 792.96 | 0.60756
67 | 69.2 | 485.487 | 16.75 | 48 | 804 | 0.60384
68.1 | 68.8 | 490.605 | 17.12 | 48 | 821.76 | 0.59702
69.2 | 68.2 | 494.182 | 17.71 | 48 | 850.08 | 0.58134
70.2 | 66.5 | 488.827 | 18.04 | 48 | 865.92 | 0.56452
71.3 | 65.6 | 489.768 | 18.09 | 48 | 868.32 | 0.56404
72.1 | 65.5 | 494.508 | 18.85 | 48 | 904.8 | 0.54654
73.7 | 64 | 493.906 | 19.32 | 48 | 927.36 | 0.53259
74.7 | 63.7 | 498.261 | 19.05 | 48 | 914.4 | 0.5449
75.6 | 61.3 | 485.265 | 19.83 | 48 | 951.84 | 0.50982
76.9 | 60.4 | 486.362 | 19.53 | 48 | 937.44 | 0.51882
78.2 | 58.8 | 481.483 | 19.99 | 48 | 959.52 | 0.5018
79.4 | 58.7 | 488.04 | 20.7 | 48 | 993.6 | 0.49118
80.6 | 58 | 489.508 | 20.79 | 48 | 997.92 | 0.49053
82.1 | 56.4 | 484.863 | 21.18 | 48 | 1016.64 | 0.47693
82.9 | 54.7 | 474.83 | 21.68 | 48 | 1040.64 | 0.45629
85.5 | 53 | 474.503 | 21.8 | 48 | 1046.4 | 0.45346
86.7 | 52.6 | 477.531 | 23.2 | 48 | 1113.6 | 0.42882
87.5 | 51 | 467.277 | 23.14 | 48 | 1110.72 | 0.4207
88 | 50.7 | 467.183 | 23.52 | 48 | 1128.96 | 0.41382
89.4 | 48.9 | 457.765 | 24.46 | 48 | 1174.08 | 0.38989
90.3 | 47.8 | 451.973 | 25.57 | 48 | 1227.36 | 0.36825
90.4 | 26.8 | 253.688 | 24.78 | 48 | 1189.44 | 0.21328
90.7 | 46.7 | 443.528 | 25.55 | 48 | 1226.4 | 0.36165
91.3 | 26.8 | 256.214 | 26.82 | 48 | 1287.36 | 0.19902
93.3 | 44.4 | 433.772 | 25.52 | 48 | 1224.96 | 0.35411
94.6 | 42.7 | 422.976 | 26.84 | 48 | 1288.32 | 0.32832
95.2 | 26.8 | 267.158 | 28.29 | 48 | 1357.92 | 0.19674
95.9 | 40.9 | 410.713 | 28.83 | 48 | 1383.84 | 0.29679
96.6 | 39.6 | 400.561 | 28.7 | 48 | 1377.6 | 0.29077
97 | 26.8 | 272.209 | 29.11 | 48 | 1397.28 | 0.19481
97.8 | 38.9 | 398.369 | 30.13 | 48 | 1446.24 | 0.27545
99.6 | 36.2 | 377.541 | 29.92 | 48 | 1436.16 | 0.26288
100.2 | 26.8 | 281.19 | 30.94 | 48 | 1485.12 | 0.18934
100.7 | 34.6 | 364.84 | 31.94 | 48 | 1533.12 | 0.23797
101.8 | 32.8 | 349.638 | 33.84 | 48 | 1624.32 | 0.21525
102.8 | 31.7 | 341.231 | 33.81 | 48 | 1622.88 | 0.21026
103.2 | 26.8 | 289.608 | 34.62 | 48 | 1661.76 | 0.17428
103.6 | 26.8 | 290.731 | 35.39 | 48 | 1698.72 | 0.17115
103.7 | 29.5 | 320.33 | 35.62 | 48 | 1709.76 | 0.18735
104.6 | 28 | 306.681 | 26.76 | 48 | 1284.48 | 0.23876
106.3 | 26.8 | 298.308 | 29.55 | 48 | 1418.4 | 0.21031
107.5 | 0.3 | 3.377 | 31.21 | 48 | 1498.08 | 0.0022542
110.2 | 26.8 | 309.252 | 35.89 | 48 | 1722.72 | 0.17951
112 | 26.8 | 314.304 | 43.98 | 48 | 2111.04 | 0.14889